## Bulk Earthworks
|  | SITE TOTAL BULK EARTHWORKS - PRELIMINARY VOLUMES | [7 empty] | SUBGRADE WORKS BULK EARTHWORKS ONLY
CATCH | AREA (m2) | AVG exL | AVG FL | BUILDUP | SUBGRADE | AVG BEL | CUT (m3) | FILL (m3) | BULK (m3) | CUT (m3) | FILL (m3) | BULK (m3)
LZ1 | 717 | 117 | 117 | 0.32 | 0.2 | 116.48 | 372.84 | 0 | 372.84 | 143.4 | 0 | 143.4
LZ2 | 482 | 116.9 | 116.9 | 0.32 | 0.2 | 116.38 | 250.64 | 0 | 250.64 | 96.4 | 0 | 96.4
LZ3 | 54 | 116.7 | 116.75 | 0.32 | 0.2 | 116.23 | 25.38 | 0 | 25.38 | 10.8 | 0 | 10.8
LZ4 | 195 | 116.6 | 116.7 | 0.32 | 0.2 | 116.18 | 81.9 | 0 | 81.9 | 39 | 0 | 39
LZ5 | 59 | 116.7 | 116.7 | 0.32 | 0.2 | 116.18 | 30.68 | 0 | 30.68 | 11.8 | 0 | 11.8
LZ6 | 95 | 116.9 | 117.2 | 0.32 | 0.2 | 116.68 | 20.9 | 0 | 20.9 | 19 | 0 | 19
LZ7 | 39 | 117.3 | 117.4 | 0.32 | 0.2 | 116.88 | 16.38 | 0 | 16.38 | 7.8 | 0 | 7.8
COURT | 464 | 116.8 | 116.8 | 0.36 | 0.2 | 116.24 | 259.84 | 0 | 259.84 | 92.8 | 0 | 92.8
CP | 95 | 116.6 | 116.55 | 0.34 | 0.2 | 116.01 | 56.05 | 0 | 56.05 | 19 | 0 | 19
UC1 | 1023 | 117 | 116.6 | 0 | 0.2 | 116.4 | 613.8 | 0 | 613.8 | 204.6 | 0 | 204.6
UC2 | 969 | 117.1 | 116.6 | 0 | 0.2 | 116.4 | 678.3 | 0 | 678.3 | 193.8 | 0 | 193.8
TOTAL | 4192 | / | / | / | / | / | 2406.71 | 0 | 2406.71 | 838.4 | 0 | 838.4
This volume is a high level not earthworks volume and INCLUDES an additional 200mm subgrade
QS PRELIMINARY TENDER NOTES & ASSUMPTIONS
Formulas: AVG BEL = AVG FL - BUILDUP - SUBGRADE; CUT = MAX(0, exL - BEL) x AREA; FILL = MAX(0, BEL - exL) x AREA; BULK = CUT - FILL; Subgrade CUT = AREA x SUBGRADE.
Blue text = inputs (values taken from the supplied screenshot).